## FSAE_Specs
Formula Imperial Design Spec. Sheet |  | 2020
Submit this sheet with your design report. This information will be reviewed by the design judges and may be referred to during the design event.
--Please do not modify the format of this sheet. Consistent formatting will help keep the judges happy!
Car No. | H690
School | VIT University
Team Name | TEAM UTTEJIT
Dimensions | Front | Rear
Overall Length, Width, Height | Length-2378.85mm,Width-1437mm,Height-1128.89mm
Wheelbase | 1625.55mm
Track | 1259.23mm | 1234.01mm
Weight (without driver / dry) | 233.5 (without driver) | 230kg (dry)
Drivetrain
Type (hybrid, electric-ony) | Hybrid
Architecture | Parallel
Suspension Parameters | Front | Rear
Suspension Type | Double Wishbone Pullrod Suspension | Double Wishbone Pushrod Suspension
Tire Size and Compound Type | 20.5×7-13 / R25B | 20.5×7-13 / R25B
Wheels | 13×7-4.5 Backspacing | 13×7-4.5 Backspacing
Design ride height (chassis to ground) | 120mm
Center of Gravity Design Height | 330mm
Suspension design travel | 2" Jounce and Rebound | 2" Jounce and Rebound
Static Toe and adjustment method | 0° Adjusted using Tie Rod | 0° Adjusted using Toe Link.
Static camber and adjustment method | -2.5° Adjusted using shim stack | 0°Adjusted using shim stack
Front Caster and adjustment method | 4°
Static Akermann and adjustment method | 112 % / NA
Anti dive / Anti Squat | 4.5° Anti Dive | 5° Anti Squat
Roll center position static | 57.19mm above the ground | 60.35mm above the ground
Steer location, Gear ratio, Steer Arm Length | Fore of front axle, 4:1, 56.78 mm
Mechanical Brake System / Hub & Axle | Front | Rear
Brake Rotors | 10" outer diameter, 6mm thick
Master Cylinder | 0.750" bore diameter | 0.875" bore diameter
Calipers | 4 piston fixed callipers, 1.75" piston diameter
Hub Bearings | Needle Bearing NA1040 | Needle Bearing NA4914
Upright Assembly | Aluminium | Mild Steel
Axle type, size, and material | Dead Axle | Fully Floating Axle
Regenerative Braking | Front | Rear
Type (automatic, manual, etc.)
Ergonomics
Driver Size Adjustments | N/A
Seat (materials, padding) | Carbon Fiber(200 GSM)
Driver Visibility (angle of side view, mirrors?) | 210 degree
Frame
Frame Construction | Space Frame
Material | AISI 4130(Chromoly)
Joining method and material | TIG Welding with Mild Steel Copper Plated (Filler Rod)
Bare frame weight with brackets and paint | 34 kg
Crush zone material | Al-5052
Crush zone length | 200mm
Crush zone energy capacity | 7350 j
I.C. Engine (if Hybrid)
Fuel type | Petrol
Manufacturer / Model | KTM Duke 200
No. of Cylinders | 1
Bore | 72 mm
Stroke | 49 mm
Displacement | 199.5 cc
Muffler | Akrapovic muffler
Max. rated power (kW @ RPM) | 11.38 kW @ 8600 RPM
Max. rated torque (N·m @ RPM) | 14.11 Nm @ 6600 RPM
Complete the following only if Modified per. IC1.1
Compression ratio | 11.3:1
Induction | NA
Throttle Body / Mechanism | Throttle Body
Fuel System (mfgr. and type) | NA
Other significant modifications | NA
Accumulator / Batteries
Type | Li-ion
Manufacturer | Tech Imperial
Model No. | Av-13S30P100A18112019078
Capacity (Nameplate Rating) | 78ah
Nominal Voltage & Operating Range | 48VDC
Quantity (Number of Cells) | 13S30P=390
Total battery voltage | 48VDC
Total capacity (Wh) | 3744
Protection / Fuses | SPST MCB
Protection / Relays | 2 accumulator isolation relays (AIR)
Accumulator / Capacitors | NA
Type
Manufacturer
Type
Capacitance
Nominal Voltage & Operating Range
Rated Voltage
Quantity (Number of Cells)
Total capacitor voltage
Total capacity (Wh)
Protection / Fuses
Protection / Relays
Drive Motor(s) (Add additional sections as required)
Location (Front, rear, wheel) |  | Rear
Manufacturer | Saeitta motors
Type | Axial flux
Model Number | Saeitta 119 R
Max. rated power (kW @ RPM) | 28.8 kW @ 3591 RPM
Max. rated torque (N·m @ RPM) | 64.69 Nm @ 3591 RPM
Maximum voltage | 72VDC
Maximum current | 400A
Estimated efficiency range | 94%
Motor Controller(s) (Add additional sections as required)
Manufacturer | kelly controls
Model Number | KDH12601E
Maximum voltage in | 30VDC
Maximum voltage out | 120VDC
Maximum current in | 600A
Maximum current out | 600A(nominal)
Estimated efficiency range | 90-94%
Voltage Converter 1
Purpose | 48VDC | 12VDC
Type (DC/DC, Inverter, or rectifier; unidirectional or bidirectional) | DC/DC
Input source (bus, accumulator, generator, etc.) | accumulator
Output load (bus, accumulator, generator, etc.) | motor
Maximum input voltage | 72V
Maximum output voltage | 13.5V
Maximum input current | N/A
Maximum output current | 30A | 30A
Estimated efficiency range | N/A
Voltage Converter 2 | NA
Purpose
Type (DC/DC, Inverter, or rectifier; unidirectional or bidirectional)
Input source (bus, accumulator, generator, etc.)
Output load (bus, accumulator, generator, etc.)
Maximum input voltage
Maximum output voltage
Maximum input current
Maximum output current
Estimated efficiency range
Instrumentation
Driver displays | MCU friend TFT screen 2.4"
Telemetry | Arduino mega, UNO, Xbee etc.
On-board computer | Arduino mega via master slave
Fuel level/consumption/efficiency/state of charge | null
Aerodynamics (if applicable)
Front Wing (lift/drag coef., material, weight)
Rear Wing (lift/drag coef., material, weight)
Undertray (downforce/speed) | 30N/65kmph
Wing mounting
Additional Information
Bodywork | Carbon Fiber